## tragesym
# This is the template file for creating symbols with tragesym
# every line starting with '#' is a comment line.
# save it as text file with tab separated cells and start tragesym

[options]
# wordswap swaps labels if the pin is on the right side an looks like this:
# "PB1 (CLK)". That's useful for micro controller port labels
# rotate_labels rotates the pintext of top and bottom pins
# this is useful for large symbols like FPGAs with more than 100 pins
# sort_labels will sort the pins by it's labels
# useful for address ports, busses, ...
wordswap	no
rotate_labels	no
sort_labels	no
generate_pinseq	yes
sym_width	1000
pinwidthvertical	200
pinwidthhorizontal	200

[geda_attr]
# name will be printed in the top of the symbol
# if you have a device with slots, you'll have to use slot= and slotdef=
# use comment= if there are special information you want to add
symversion	1.0
device	4066
refdes	U?
value	4066
graphical	0
footprint	DIP14
description	Quad single-pole single-throw analog switch
documentation	http://www.nxp.com/documents/data_sheet/HEF4066B.pdf
author	Wojciech Krutnik
numslots	0
dist-license	GPL
use-license	unlimited
#slot	1
#slotdef	1:
#slotdef	2:
#slotdef	3:
#slotdef	4:
#comment
#comment
#comment

[pins]
# tabseparated list of pin descriptions
#
# pinnr is the physical number of the pin
# seq is the pinseq= attribute, leave it blank if it doesn't matter
# type can be (in, out, io, oc, oe, pas, tp, tri, clk, pwr)
# style can be (line,dot,clk,dotclk,spacer(only w/o wordswap),none). none if only want to add a net
# posit. can be (l,r,t,b) or empty for nets
# net specifies the name of the net. Vcc or GND for example.
# label represents the pinlabel.
#	negation lines can be added with "\_" example: \_enable\_
#	if you want to write a "\" use "\\" as escape sequence
# swap can be (s,) specifies if words in label are to be swapped
#
#pinnr	seq	type	style	posit.	net	label	swap
14	1	pwr	line	l		VDD
7	2	pwr	line	l		VSS
	3		spacer	l
	4		spacer	l
	5		spacer	l
1	6	io	line	l		I/O1
4	7	io	line	l		I/O2
8	8	pwr	line	l		I/O3
11	9	pwr	line	l		I/O4
13	10	io	line	r		EN1
5	11	io	line	r		EN2
6	12	io	line	r		EN3
12	13	io	line	r		EN4
	14		spacer	r
2	15	io	line	r		O/I1
3	16	io	line	r		O/I2
9	17	io	line	r		O/I3
10	18	io	line	r		O/I4