## tragesym
# This is the template file for creating symbols with tragesym
# every line starting with '#' is a comment line.
# save it as text file with tab separated cells and start tragesym

[options]
# wordswap swaps labels if the pin is on the right side an looks like this:
# "PB1 (CLK)". That's useful for micro controller port labels
# rotate_labels rotates the pintext of top and bottom pins
# this is useful for large symbols like FPGAs with more than 100 pins
# sort_labels will sort the pins by it's labels
# useful for address ports, busses, ...
wordswap	no
rotate_labels	no
sort_labels	no
generate_pinseq	yes
sym_width	2000
pinwidthvertical	200
pinwidthhorizontal	200

[geda_attr]
# name will be printed in the top of the symbol
# if you have a device with slots, you'll have to use slot= and slotdef=
# use comment= if there are special information you want to add
symversion	1.0
device	ATMEGA8A
refdes	U?
value	ATmega8A
graphical	0
footprint	DIP28N
description	AVR microcontroller
documentation	file:///home/wojtek/Dropbox/Dokumenty/Datasheet/AVR/ATmega8A.pdf
author	Wojciech Krutnik
numslots	0
dist-license	GPL
use-license	unlimited
#slot	1
#slotdef	1:
#slotdef	2:
#slotdef	3:
#slotdef	4:
#comment
#comment
#comment

[pins]
# tabseparated list of pin descriptions
#
# pinnr is the physical number of the pin
# seq is the pinseq= attribute, leave it blank if it doesn't matter
# type can be (in, out, io, oc, oe, pas, tp, tri, clk, pwr)
# style can be (line,dot,clk,dotclk,spacer(only w/o wordswap),none). none if only want to add a net
# posit. can be (l,r,t,b) or empty for nets
# net specifies the name of the net. Vcc or GND for example.
# label represents the pinlabel.
#	negation lines can be added with "\_" example: \_enable\_
#	if you want to write a "\" use "\\" as escape sequence
# swap can be (s,) specifies if words in label are to be swapped
#
#pinnr	seq	type	style	posit.	net	label	swap
1	1	io	line	l		(RESET) PC6	s
	2		spacer	l
9	3	io	line	l		(XTAL1/TOSC1) PB6	s
10	4	io	line	l		(XTAL2/TOSC2) PB7	s
	5		spacer	l
7	6	pwr	line	l		VCC
20	7	pwr	line	l		AVCC
21	8	pwr	line	l		AREF
	9		spacer	l
8	10	pwr	line	l		GND
22	11	pwr	line	l		GND
14	12	io	line	r		(ICP1) PB0
15	13	io	line	r		PB1 (OC1A)	s
16	14	io	line	r		PB2 (SS/OC1B)	s
17	15	io	line	r		PB3 (MOSI/OC2)	s
18	16	io	line	r		PB4 (MISO)	s
19	17	io	line	r		PB5 (SCK)	s
	18		spacer	r
23	19	io	line	r		PC0 (ADC0)	s
24	20	io	line	r		PC1 (ADC1)	s
25	21	io	line	r		PC2 (ADC2)	s
26	22	io	line	r		PC3 (ADC3)	s
27	23	io	line	r		PC4 (ADC4/SDA)	s
28	24	io	line	r		PC5 (ADC5/SCL)	s
	25		spacer	r
2	26	io	line	r		(RXD) PD0
3	27	io	line	r		(TXD) PD1
4	28	io	line	r		(INT0) PD2
5	29	io	line	r		(INT1) PD3
6	30	io	line	r		(XCK/T0) PD4
11	31	io	line	r		(T1) PD5
12	32	io	line	r		(AIN0) PD6
13	33	io	line	r		(AIN1) PD7