## tragesym
# This is the template file for creating symbols with tragesym
# every line starting with '#' is a comment line.
# save it as text file with tab separated cells and start tragesym

[options]
# wordswap swaps labels if the pin is on the right side an looks like this:
# "PB1 (CLK)". That's useful for micro controller port labels
# rotate_labels rotates the pintext of top and bottom pins
# this is useful for large symbols like FPGAs with more than 100 pins
# sort_labels will sort the pins by it's labels
# useful for address ports, busses, ...
wordswap	no
rotate_labels	no
sort_labels	no
generate_pinseq	yes
sym_width	1500
pinwidthvertical	200
pinwidthhorizontal	200

[geda_attr]
# name will be printed in the top of the symbol
# if you have a device with slots, you'll have to use slot= and slotdef=
# use comment= if there are special information you want to add
symversion	1.0
device	SCT2180
refdes	U?
value	SCT2180
graphical	0
footprint	SO24
description	8-bit Parallel-In/Parallel-Out Constant Current Driver
documentation	file:///home/wojtek/Dropbox/Dokumenty/Datasheet/sct2180.pdf
author	Wojciech Krutnik
numslots	0
dist-license	GPL
use-license	unlimited
#slot	1
#slotdef	1:
#slotdef	2:
#slotdef	3:
#slotdef	4:
#comment
#comment
#comment

[pins]
# tabseparated list of pin descriptions
#
# pinnr is the physical number of the pin
# seq is the pinseq= attribute, leave it blank if it doesn't matter
# type can be (in, out, io, oc, oe, pas, tp, tri, clk, pwr)
# style can be (line,dot,clk,dotclk,spacer(only w/o wordswap),none). none if only want to add a net
# posit. can be (l,r,t,b) or empty for nets
# net specifies the name of the net. Vcc or GND for example.
# label represents the pinlabel.
#	negation lines can be added with "\_" example: \_enable\_
#	if you want to write a "\" use "\\" as escape sequence
# swap can be (s,) specifies if words in label are to be swapped
#
#pinnr	seq	type	style	posit.	net	label	swap
24	1	pwr	line	l		VDD
2	2	pwr	line	l		GNDD
15	3	pwr	line	l		GNDD
4	4	pwr	line	l		GNDA
	5		spacer	l
3	6	i	line	l		IN0
5	7	i	line	l		IN1
11	8	i	line	l		IN2
12	9	i	line	l		IN3
13	10	i	line	l		IN4
14	11	i	line	l		IN5
20	12	i	line	l		IN6
22	13	i	line	l		IN7
10	15	i	line	r		INS
21	16	i	line	r		\_LA\_
1	17	i	line	r		\_OE\_
23	18	pas	line	r		REXT
	19		spacer	r
6	20	oc	line	r		OUT0
7	21	oc	line	r		OUT1
8	22	oc	line	r		OUT2
9	23	oc	line	r		OUT3
16	24	oc	line	r		OUT4
17	25	oc	line	r		OUT5
18	26	oc	line	r		OUT6
19	27	oc	line	r		OUT7